## Sheet1
0 |  |  | Greenfield (Scope 1, 2, and 3) | [5 empty] | Brownfield (Scope 1, 2, and 3)
1 |  |  | Direct Emissions from MPW Gasification |  |  | Optimistic Bio-Feedstock Prices |  |  | Direct Emissions from MPW Gasification |  |  | Optimistic Bio-Feedstock Prices |  |  | Tighter Short-Term Emission Limit
2 | Technology | Unit | Short-term | Mid-term | Long-term | Short-term | 2040 | 2050 | Short-term | Mid-term | Long-term | Short-term | Mid-term | Long-term | Short-term | Mid-term | Long-term
0 | Conventional cracker | t naphtha/h | 0 | 0 | 0 | 0 | - | - | - | - | - | - | - | - | - | - | -
1 | Conventional cracker existing | t naphtha/h | - | - | - | - | - | - | 0 | - | - | 0 | - | - | 0 | - | -
2 | Electric cracker | t naphtha/h | 0 | 0 | 0 | 0 | - | - | 0 | 0 | 0 | 0 | 0 | 0 | 0 | 0 | 0
3 | Conventional reformer | MW gas | 0 | 895 | 0 | 0 | - | - | - | - | - | - | - | - | - | - | -
4 | Conventional reformer existing | MW gas | - | - | - | - | - | - | 0 | - | - | 1078 | 1078 | - | 0 | - | -
5 | Electric reformer | MW gas | 760 | 0 | 745 | 691 | - | - | 744 | 0 | 0 | 0 | 0 | 0 | 739 | 0 | 0
6 | Electric reformer existing | MW gas | - | - | - | - | - | - | - | 744 | 744 | - | - | 746 | - | 739 | 739
7 | \acs{AEC} | MW electric | 0 | 0 | 0 | 238 | - | - | 0 | 11 | 0 | 0 | 102 | 0 | 192 | 75 | 0
8 | \acs{AEC} existing | MW electric | - | - | - | - | - | - | - | - | 11 | - | - | 267 | - | 192 | 268
9 | \acs{HB} process | MW hydrogen | 828 | 805 | 803 | 841 | - | - | 0 | 0 | 0 | 0 | 0 | 0 | 0 | 0 | 0
10 | \acs{HB} process existing | MW hydrogen | - | - | - | - | - | - | 813 | 813 | 813 | 813 | 813 | 813 | 813 | 813 | 813
11 | Methanol synthesis from syngas | t syngas/h | 0 | 0 | 0 | 0 | - | - | 0 | 0 | 0 | 8 | 0 | 0 | 0 | 0 | 0
12 | Methanol synthesis from syngas existing | t syngas/h | - | - | - | - | - | - | - | - | - | - | 8 | - | - | - | -
13 | Direct methanol synthesis from \ce{CO2} | t \ce{CO2}/h | - | 0 | 0 | - | - | - | - | 0 | 0 | - | 0 | 0 | - | 0 | 0
14 | \acs{MTO} | t methanol/h | 253 | 36 | 0 | 496 | - | - | 253 | 0 | 0 | 503 | 0 | 0 | 496 | 0 | 0
15 | \acs{MTO} existing | t methanol/h | - | - | - | - | - | - | - | 253 | 253 | - | 503 | 496 | - | 496 | 496
16 | \acs{EDH} | t ethanol/h | 0 | 0 | 0 | 0 | - | - | 0 | 0 | 0 | 0 | 0 | 0 | 0 | 0 | 0
17 | \acs{PDH} | t propane/h | 157 | 157 | 139 | 64 | - | - | 157 | 0 | 0 | 61 | 0 | 0 | 64 | 0 | 0
18 | \acs{PDH} existing | t propane/h | - | - | - | - | - | - | - | 157 | 157 | - | 61 | 64 | - | 64 | 64
19 | \acs{MPW}-to-methanol | t MPW/h | 172 | 25 | 0 | 338 | - | - | 172 | 0 | 0 | 338 | 0 | 0 | 338 | 0 | 0
20 | \acs{MPW}-to-methanol existing | t MPW/h | - | - | - | - | - | - | - | 172 | 172 | - | 338 | 338 | - | 338 | 338
21 | \ce{CO2} electrolysis | t \ce{CO2}/h | - | 123 | 162 | - | - | - | - | 100 | 60 | - | 138 | 39 | - | 111 | 39
22 | \ce{CO2} electrolysis existing | t \ce{CO2}/h | - | - | - | - | - | - | - | - | 100 | - | - | 111 | - | - | 111
23 | \acs{ASU} | MW electricity | 28 | 4 | 28 | 29 | - | - | 28 | 0 | 0 | 0 | 2 | 0 | 28 | 0 | 0
24 | \acs{ASU} existing | MW electricity | - | - | - | - | - | - | - | 28 | 28 | - | - | 28 | - | 28 | 28
25 | Gas-fired boiler | MW gas | 375 | 401 | 0 | 128 | - | - | 367 | 0 | 0 | 168 | 0 | 0 | 122 | 0 | 0
26 | Gas-fired boiler existing | MW gas | - | - | - | - | - | - | - | 367 | 367 | - | 168 | 123 | - | 122 | 122
27 | Electric boiler | MW electricity | 294 | 432 | 252 | 67 | - | - | 293 | 89 | 0 | 156 | 0 | 52 | 97 | 0 | 20
28 | Electric boiler existing | MW electricity | - | - | - | - | - | - | - | 293 | 383 | - | 156 | 64 | - | 97 | 97
29 | Ammonia tank | tonne | 4817 | 1182 | 146 | 7343 | - | - | 2915 | 6201 | 0 | 0 | 1157 | 0 | 4513 | 4602 | 0
30 | Ammonia tank existing | tonne | - | - | - | - | - | - | - | 2915 | 9116 | - | - | 9116 | - | 4513 | 9116
31 | Li-ion battery | MWh | 1222 | 4508 | 2 | 1217 | - | - | 1520 | 6414 | 0 | 852 | 4393 | 0 | 1639 | 6414 | 0
32 | Li-ion battery existing | MWh | - | - | - | - | - | - | - | 1520 | 7934 | - | 852 | 8057 | - | 1639 | 8053
33 | \ce{CO2} buffer storage | tonne | 190 | 290 | 1008 | 0 | - | - | 0 | 4478 | 0 | 0 | 920 | 0 | 2135 | 7669 | 0
34 | \ce{CO2} buffer storage existing | tonne | - | - | - | - | - | - | - | - | 4478 | - | - | 9867 | - | 2135 | 9805
35 | Hydrogen tank | MWh | 443 | 0 | 0 | 128 | - | - | 0 | 757 | 0 | 0 | 0 | 0 | 270 | 8471 | 0
36 | Hydrogen tank existing | MWh | - | - | - | - | - | - | - | - | 757 | - | - | 8618 | - | 270 | 8741
37 | Ethylene tank | tonne | 0 | 499 | 8 | 0 | - | - | 0 | 6647 | 0 | 0 | 3659 | 0 | 0 | 5336 | 0
38 | Ethylene tank existing | tonne | - | - | - | - | - | - | - | - | 6647 | - | - | 499 | - | - | 5336
39 | Propylene tank | tonne | 0 | 6961 | 10 | 0 | - | - | 0 | 2633 | 0 | 0 | 2607 | 0 | 0 | 498 | 0
40 | Propylene tank existing | tonne | - | - | - | - | - | - | - | - | 2633 | - | - | 7561 | - | - | 498
41 | Electricity grid import | MW (\% of max) | 750 | 2000 | 2500 | 750 | - | - | 750 | 2000 | 2500 | 750 | 2000 | 2500 | 750 | 2000 | 2500
42 | \ce{CO2} T\&S | t \ce{CO2}/h (\% of max) | 114 | 114 | 56 | 95 | - | - | 105 | 114 | 0 | 108 | 114 | 148 | 114 | 114 | 148
43 | MPW import | t MPW/h (\% of max) | 172 | 25 | 0 | 338 | - | - | 172 | 68 | 0 | 338 | 338 | 338 | 338 | 338 | 338
44 | Methane import | MW gas | 1088 | 902 | 584 | 798 | - | - | 1066 | 1118 | 0 | 1231 | 1075 | 741 | 845 | 746 | 746
45 | Bio-methane import | MW gas | 0 | 1304 | 752 | 0 | - | - | 0 | 751 | 751 | 0 | 987 | 0 | 0 | 0 | 0
46 | DAC-\ce{CO2} import | t \ce{CO2}/h | 0 | 0 | 112 | 0 | - | - | 0 | 0 | 59 | 0 | 0 | 0 | 0 | 0 | 0
47 | Bio-propane import | MW | 157 | 157 | 139 | 64 | - | - | 157 | 157 | 157 | 61 | 0 | 0 | 64 | 0 | 0