## capex_oxyfuel
size_tclinker_per_h | capex_eur
75 | 137540000
125 | 151620000

## capex_mea
size_tco2out_per_h | capex_eur
3.7085 | 28210000
12.3616 | 46360000
20.6027 | 62450000

## capex_cpu_oxyfuel
size_tco2out_per_h | liquid | gas | supercritical
0 | 0 | 0 | 0
75 | 48600000 | 50200000 | 61000000
125 | 62500000 | 63300000 | 71600000

## capex_compressor_mea
size_tco2out_per_h | liquid | gas | supercritical
0 | 0 | 0 | 0
3.7085 | 7530000 | 8006490.8938 | 10684945.674
12.3616 | 11204125.5209 | 12566567.848 | 16588739.7695
20.6027 | 13243508.4664 | 15128236.9697 | 19939806.6222

## energy_oxy_mea
value
beta_oxy | 0.25548
alpha_oxy | 0.082307
alpha_mea | 0.054302

## energy_cpu_compressor
electricity_cons_MWh/tCO2 | liquid | gas | supercritical
el_cons_cpu | 0.17051 | 0.12025 | 0.13739
el_cons_compressor | 0.1193 | 0.07459 | 0.089737

## calculations
CEMCAP ref. plant 3000 tpd of clinker production - 0,85 MtCO2/y | [8 empty] | CEMCAP ref. plant 3000 tpd of clinker production - 0,85 MtCO2/y () - high CO2
CAPEX [M€] |  | CO2 removal rate (direct emissions) | [6 empty] | No CCS | P.Oxy only | MEA 30% - 95%CCR | MEA 50% - 95%CCR | MEA 80% - 95%CCR | MEA 100% - 95%CCR
|  | P.Oxy only | MEA 30% - 95%CCR | MEA 50% - 95%CCR | MEA 80% - 95%CCR | MEA 100% - 95%CCR |  | Clinker production, tpd | 3000.1314 | 3000.201 | 3000.201 | 3000.201 | 3000.201 | 3000.201
|  | 151.62 | 187.3 | 195.27 | 206.45 | 214.07 |  | CO2 basic cement plant, kg/s | 28.937 | - | - | - | - | -
[8 empty] | CO2 p.oxy cement plant, kg/s | - | 31.1611 | 31.1611 | 31.1611 | 31.1611 | 31.1611
| MEA capacity t/h CO2 out | 0 | 6.1808 | 10.3014 | 16.4822 | 20.6027 |  | CO2 emission | 28.937 | 5.9986 | 4.2867 | 3.145 | 1.4326 | 0.29092
| CAPEX in EUR |  | 35680000 | 43650000 | 54830000 | 62450000 |  | CO2 capture by MEA, kg/s | - | 0 | 1.7125 | 2.8541 | 4.5666 | 5.7082
| specific capex eur/(t_out/h) |  | 5772693.3666 | 4237299.3069 | 3326619.7165 | 3031149.3896 |  | Total CO2 captured, kg/s | - | 25.1625 | 26.8744 | 28.0161 | 29.7285 | 30.8702
| specific capex Meur/(t_out/h) |  | 5.7727 | 4.2373 | 3.3266 | 3.0311 |  | Direct CO2 avoided, kg/s | 0 | 22.9384 | 24.6503 | 25.792 | 27.5044 | 28.6461
| fixed OPEX MEUR | 10.5 | 16.8 | 17.1 | 17.5 | 17.8 |  | Actual direct CO2 avoided, kg/s | - | 20.7143 | 22.4262 | 23.5679 | 25.2804 | 26.422
| compressor/cpu supercritical capex MEUR | 71.6 | 13.8351 | 16.1442 | 18.3373 | 19.9398 | 17.8 | CO2 avoidance rate (direct emission) | 0 | 0.7927 | 0.85186 | 0.89131 | 0.95049 | 0.98995
| fixed O&M as fraction of capex oxy+cpu | 4.704% | [5 empty] | kgfuel/s | 3.8175 | 4.671 | 4.671 | 4.671 | 4.671 | 4.671
| fixed O&M as fraction of capex MEA+compressor |  | 12.72% | 11.04% | 9.567% | 8.86% |  | Oxygen consumption, kg/s | - | 8.5676 | 8.5676 | 8.5676 | 8.5676 | 8.5676
Cement plant 1800 tpd of clinker production - 0,51 MtCO2/y | [7 empty] | MEA reb duty, MW | - | 0 | 7.2536 | 12.0894 | 19.343 | 24.1788
CAPEX [M€] |  | CO2 removal rate (direct emissions) | [5 empty] | MEA reb duty, MJ/kgCO2 | - | 0 | 4.2358 | 4.2358 | 4.2358 | 4.2358
|  | P.Oxy only | MEA 30% - 95%CCR | MEA 50% - 95%CCR | MEA 80% - 95%CCR | MEA 100% - 95%CCR |  | ASU electric power, MW | - | 7.094 | 7.094 | 7.094 | 7.094 | 7.094
|  | 137.54 | 165.75 | 172.9 | 179.8 | 183.9 |  | CO2 recycle fan power, MW | - | 0.36178 | 0.36178 | 0.36178 | 0.36178 | 0.36178
[8 empty] | MEA specific electric power consumption, kWh/tCO2 | - | - | 54.3024 | 54.3024 | 54.3024 | 54.3024
| MEA capacity t/h CO2 out | 0 | 3.7085 | 6.1808 | 9.8893 | 12.3616 |  | MEA electric power consumption, MW | - | - | 0.33477 | 0.55795 | 0.89272 | 1.1159
| CAPEX in EUR |  | 28210000 | 35360000 | 42260000 | 46360000 |  | Thermal Power available for recovery, kW | - | 40368.1592 | 40368.1592 | 40368.1592 | 40368.1592 | 40368.1592
| specific capex eur/(t_out/h) |  | 7606860.9805 | 5720920.3319 | 4273297.7451 | 3750309.1995 |  | Net th. Power consumtpion MEA, MW | - | 0 | -33.1145 | -28.2788 | -21.0251 | -16.1894
| specific capex Meur/(t_out/h) |  | 7.6069 | 5.7209 | 4.2733 | 3.7503 |  |  |  |  | 0 | 0 | 0 | 0
| fixed OPEX MEUR | 9.68 | 15 | 15.3 | 15.5 | 15.7 |  | ∆th. Power cons., MJ/kgCO2 | 0 | 0.92088 | 0.86222 | 0.82708 | 0.77944 | 0.75062
| compressor/cpu supercritical capex MEUR | 61 | 10.6849 | 12.8485 | 15.2697 | 16.5887 | 15.7 | Electricity cons, KW (ASU+CO2recyfan+MEA pumps/fans) | 0 | 7455.7875 | 7456.1223 | 7456.3454 | 7456.6802 | 7456.9034
| fixed O&M as fraction of capex oxy+cpu | 4.876% | [5 empty] | ∆el. Power cons., kWh/tCO2 | 0 | 82.3072 | 77.0675 | 73.9293 | 69.6738 | 67.0991
| fixed O&M as fraction of capex MEA+compressor |  | 13.68% | 11.66% | 10.12% | 9.563% |  | Clinker emis. factor, kgCO2/tCLK | 833.3497 | 172.7493 | 123.4485 | 90.5712 | 41.2553 | 8.378
ccr_mea_based_on_avoided | % | 95% | [5 empty] | Sp. Fuel consumption, MJ/tCLK | 2984.8578 | 3652.0872 | 3652.0872 | 3652.0872 | 3652.0872 | 3652.0872
ccr_oxy_based_on_avoided | % | 79.25%
emission factor clinker | tCO2/tclinker | 0.833 |  | 0.04165 |  | 0.88219 |  |  | CEMCAP ref. plant 1800 tpd of clinker production - 0,51 MtCO2/y - high CO2
extra emissions for oxy | % | 7.686% | [6 empty] | No CCS | P.Oxy only | MEA 30% - 95%CCR | MEA 50% - 95%CCR | MEA 80% - 95%CCR | MEA 100% - 95%CCR
emission factor total | tCO2/tclinker | 0.89702 |  | 0.04165 |  |  |  | Clinker production, tpd | 1800 | 1799.9672 | 1799.9672 | 1799.9672 | 1799.9672 | 1799.9672
ccr_correction_factor | - | 1.0038 |  | 0.04165 |  |  |  | CO2 basic cement plant, kg/s | 17.3611 | - | - | - | - | -
ccr_mea_with_total_emission | % | 95.36% | [5 empty] | CO2 p.oxy cement plant, kg/s | - | 18.7062 | 18.7062 | 18.7062 | 18.7062 | 18.7062
ccr_correction_factor | - | 1.0187 | [5 empty] | CO2 emission | 17.3611 | 3.6044 | 2.5751 | 1.8896 | 0.86129 | 0.17575
ccr_oxy_with_total_emission | % | 80.73% | [5 empty] | CO2 capture by MEA, kg/s | - | 0 | 1.0283 | 1.7139 | 2.7422 | 3.4278
[8 empty] | Total CO2 captured, kg/s | - | 15.1019 | 16.1311 | 16.8166 | 17.845 | 18.5305
[8 empty] | Direct CO2 avoided, kg/s | 0 | 13.7568 | 14.786 | 15.4715 | 16.4998 | 17.1854
thermal_consumption_oxy | MWh/t_co2_out | 0.25548 | [5 empty] | Actual direct CO2 avoided, kg/s | - | 12.4116 | 13.4409 | 14.1264 | 15.1547 | 15.8403
electric_consumption_oxy | MWh/t_co2_out | 0.082307 | [5 empty] | CO2 avoidance rate (direct emission) | 0 | 0.79239 | 0.85167 | 0.89116 | 0.95039 | 0.98988
electric_consumption_mea | MWh/t_co2_out | 0.054302 | [5 empty] | kgfuel/s | 2.2904 | 2.8014 | 2.8014 | 2.8014 | 2.8014 | 2.8014
[8 empty] | Oxygen consumption, kg/s | - | 5.1205 | 5.1205 | 5.1205 | 5.1205 | 5.1205
[8 empty] | MEA reb duty, MW | - | 0 | 4.3718 | 7.2863 | 11.6581 | 14.5732
[8 empty] | MEA reb duty, MJ/kgCO2 | - | 0 | 4.2514 | 4.2514 | 4.2514 | 4.2514
[8 empty] | ASU electric power, MW | - | 4.2398 | 4.2398 | 4.2398 | 4.2398 | 4.2398
[8 empty] | CO2 recycle fan power, MW | - | 0.18548 | 0.18548 | 0.18548 | 0.18548 | 0.18548
[8 empty] | MEA specific electric power consumption, kWh/tCO2 | - | - | 54.3024 | 54.3024 | 54.3024 | 54.4746
[8 empty] | MEA electric power consumption, MW | - | - | 0.20102 | 0.33504 | 0.53606 | 0.67223
[8 empty] | Thermal Power available for recovery, kW | - | 23737.7315 | 23737.7315 | 23737.7315 | 23737.7315 | 23737.7315
[8 empty] | Net th. Power consumtpion MEA, MW | - | 0 | -19.3659 | -16.4514 | -12.0796 | -9.1645
[11 empty] | 0 | 0 | 0 | 0
[8 empty] | ∆th. Power cons., MJ/kgCO2 | 0 | 0.91859 | 0.85998 | 0.82493 | 0.77739 | 0.74863
[8 empty] | Electricity cons, KW (ASU+CO2recyfan+MEA pumps/fans) | 0 | 4425.2699 | 4425.4709 | 4425.6049 | 4425.806 | 4425.9421
[8 empty] | ∆el. Power cons., kWh/tCO2 | 0 | 81.3965 | 76.2067 | 73.1023 | 68.8929 | 66.3462
[8 empty] | Clinker emis. factor, kgCO2/tCLK | 833.3339 | 173.0122 | 123.6093 | 90.7027 | 41.3427 | 8.436
[8 empty] | Sp. Fuel consumption, MJ/tCLK | 2984.8428 | 3650.7888 | 3650.7888 | 3650.7888 | 3650.7888 | 3650.7888