## Sheet1
0 |  |  | Greenfield (Scope 1, 2, and 3) |  |  | Brownfield (Scope 1, 2, and 3) |  |  | Greenfield (Scope 1 and 2) |  |  | Brownfield (Scope 1 and 2)
2 | Technology | Unit | Short-term | Mid-term | Long-term | Short-term | Mid-term | Long-term | Short-term | Mid-term | Long-term | Short-term | Mid-term | Long-term
0 | Conventional cracker | t naphtha/h | 0 | 0 | 0 | - | - | - | 496 | 305 | 0 | - | - | -
1 | Conventional cracker existing | t naphtha/h | - | - | - | 0 | - | - | - | - | - | 499 | 0 | -
2 | Electric cracker | t naphtha/h | 0 | 0 | 0 | 0 | 0 | 0 | 0 | 0 | 480 | 0 | 0 | 0
3 | Conventional reformer | MW gas | 0 | 695 | 0 | - | - | - | 0 | 1055 | 0 | - | - | -
4 | Conventional reformer existing | MW gas | - | - | - | 0 | - | - | - | - | - | 1078 | 1078 | 0
5 | Electric reformer | MW gas | 691 | 0 | 732 | 750 | 0 | 0 | 718 | 0 | 0 | 0 | 0 | 0
6 | Electric reformer existing | MW gas | - | - | - | - | 750 | 750 | - | - | - | - | - | -
7 | \acs{AEC} | MW electric | 241 | 465 | 190 | 140 | 133 | 0 | 282 | 0 | 1277 | 0 | 0 | 1026
8 | \acs{AEC} existing | MW electric | - | - | - | - | 140 | 274 | - | - | - | - | - | -
9 | \acs{HB} process | MW hydrogen | 839 | 824 | 803 | 0 | 0 | 0 | 845 | 806 | 803 | 0 | 0 | 0
10 | \acs{HB} process existing | MW hydrogen | - | - | - | 813 | 813 | 813 | - | - | - | 813 | 813 | 813
11 | Methanol synthesis from syngas | t syngas/h | 0 | 0 | 0 | 0 | 0 | 0 | 0 | 0 | 0 | 0 | 19 | 0
12 | Methanol synthesis from syngas existing | t syngas/h | - | - | - | - | - | - | - | - | - | - | - | 19
13 | Direct methanol synthesis from \ce{CO2} | t \ce{CO2}/h | - | 0 | 0 | - | 0 | 0 | - | 0 | 0 | - | 0 | 0
14 | \acs{MTO} | t methanol/h | 496 | 482 | 377 | 496 | 0 | 0 | 0 | 0 | 0 | 0 | 16 | 0
15 | \acs{MTO} existing | t methanol/h | - | - | - | - | 496 | 496 | - | - | - | - | - | 16
16 | \acs{EDH} | t ethanol/h | 0 | 0 | 0 | 0 | 0 | 0 | 0 | 0 | 0 | 0 | 0 | 0
17 | \acs{PDH} | t propane/h | 64 | 0 | 0 | 64 | 0 | 0 | 0 | 0 | 0 | 0 | 139 | 62
18 | \acs{PDH} existing | t propane/h | - | - | - | - | 64 | 64 | - | - | - | - | - | 139
19 | \acs{MPW}-to-methanol | t MPW/h | 338 | 328 | 256 | 338 | 0 | 0 | 0 | 0 | 0 | 0 | 0 | 0
20 | \acs{MPW}-to-methanol existing | t MPW/h | - | - | - | - | 338 | 338 | - | - | - | - | - | -
21 | \ce{CO2} electrolysis | t \ce{CO2}/h | - | 106 | 156 | - | 111 | 39 | - | 151 | 11 | - | 161 | 0
22 | \ce{CO2} electrolysis existing | t \ce{CO2}/h | - | - | - | - | - | 111 | - | - | - | - | - | 161
23 | \acs{ASU} | MW electricity | 29 | 10 | 27 | 28 | 0 | 0 | 29 | 0 | 27 | 0 | 0 | 27
24 | \acs{ASU} existing | MW electricity | - | - | - | - | 28 | 28 | - | - | - | - | - | -
25 | Gas-fired boiler | MW gas | 128 | 0 | 0 | 124 | 0 | 0 | 2 | 27 | 0 | 44 | 413 | 0
26 | Gas-fired boiler existing | MW gas | - | - | - | - | 124 | 124 | - | - | - | - | 44 | 457
27 | Electric boiler | MW electricity | 65 | 138 | 123 | 64 | 0 | 51 | 0 | 126 | 0 | 41 | 0 | 362
28 | Electric boiler existing | MW electricity | - | - | - | - | 64 | 64 | - | - | - | - | 41 | 41
29 | Ammonia tank | tonne | 7224 | 5735 | 135 | 4527 | 4589 | 0 | 8031 | 1362 | 76 | 28 | 1128 | 0
30 | Ammonia tank existing | tonne | - | - | - | - | 4527 | 9116 | - | - | - | - | 28 | 1157
31 | Li-ion battery | MWh | 1211 | 5822 | 1 | 1638 | 6414 | 0 | 1338 | 5031 | 0 | 751 | 4350 | 0
32 | Li-ion battery existing | MWh | - | - | - | - | 1638 | 8052 | - | - | - | - | 751 | 5102
33 | \ce{CO2} buffer storage | tonne | 0 | 3863 | 49 | 0 | 9813 | 0 | 0 | 164 | 0 | 6 | 4817 | 0
34 | \ce{CO2} buffer storage existing | tonne | - | - | - | - | - | 9813 | - | - | - | - | 6 | 4823
35 | Hydrogen tank | MWh | 161 | 0 | 0 | 166 | 8341 | 0 | 124 | 0 | 0 | 0 | 0 | 0
36 | Hydrogen tank existing | MWh | - | - | - | - | 166 | 8507 | - | - | - | - | - | -
37 | Ethylene tank | tonne | 0 | 3273 | 48 | 0 | 1365 | 0 | 0 | 836 | 79 | 6 | 500 | 0
38 | Ethylene tank existing | tonne | - | - | - | - | - | 1365 | - | - | - | - | 6 | 506
39 | Propylene tank | tonne | 0 | 3020 | 19 | 0 | 4448 | 0 | 0 | 9086 | 130 | 5 | 9251 | 0
40 | Propylene tank existing | tonne | - | - | - | - | - | 4448 | - | - | - | - | 5 | 9257
41 | Electricity grid import | MW (\% of max) | 750 | 2000 | 2500 | 750 | 2000 | 2500 | 750 | 2000 | 2500 | 750 | 2000 | 2500
42 | \ce{CO2} T\&S | t \ce{CO2}/h (\% of max) | 95 | 114 | 148 | 107 | 114 | 148 | 100 | 114 | 0 | 114 | 82 | 0
43 | MPW import | t MPW/h (\% of max) | 338 | 328 | 256 | 338 | 338 | 338 | 0 | 0 | 0 | 0 | 0 | 0
44 | Methane import | MW gas | 802 | 703 | 739 | 851 | 757 | 757 | 337 | 851 | 3 | 733 | 1532 | 7
45 | Bio-methane import | MW gas | 0 | 0 | 0 | 0 | 0 | 0 | 0 | 0 | 0 | 0 | 0 | 0
46 | DAC-\ce{CO2} import | t \ce{CO2}/h | 0 | 0 | 0 | 0 | 0 | 0 | 0 | 0 | 55 | 0 | 0 | 122
47 | Bio-propane import | MW | 64 | 0 | 0 | 64 | 0 | 0 | 0 | 0 | 0 | 0 | 139 | 201